## Parts
FILTERS
9151 | MV EZ Kleen Metal Mesh Filter. 20"x 25"x 2"
9152 | MV EZ Kleen Metal Mesh Filter. 20"x 20"x 2"
9153 | MV EZ Kleen Metal Mesh Filter. 16"x 25"x 2" | 1 | $81.90 each
9154 | MV EZ Kleen Metal Mesh Filter. 16"x 20"x 2"
412 | EZ Kleen Filter Adhesive
TA 16X20X2 | Filter throw away 16" x 20" x 2". MERV 8. (DP40)
TA 16X25X2 | Filter throw away filter 16" x 25" x 2". MERV 8. (DP40)
TA 20X20X2 | Filter throw away filter 20" x 20" x 2". MERV 8. (DP40)
TA 20X25X2 | Filter throw away filter 20" x 25" x 2". MERV 8. (DP40)
DP13-STD2-201 | Throw away filter 16wx20hx2d, MERV13 rating
DP13-STD2-202 | Throw away filter 16w x 25h x 2d, MERV13 rating
DP13-STD2-204 | Throw away filter 20w x 25h x 2d, MERV13 rating
AIR PROVING SWITCHES
RFS-4300-111 | Low Air Flow Switch with a preset pressure of .15", non-adjustable, currently used with Industrial 100% outside air, used in obsolete two speed (low speed) and obsolete vav Industrial Heaters. REPLACES AP40991419
DDP-106-177 | AIR FLOW SWITCH - Used with industrial two speed and industrial vav units. Factory set @ .15" to .65".
DDP-106-256 | AIR FLOW SWITCH - Used with industrial recirculating units. Factory set @ .15" to .95".
DDP-106-313 | AIR FLOW SWITCH - Used on the D76 and commercial direct fired heater. Factory set @ .15" to .80".
NS2-1112-00 | AIR FLOW SWITCH - Used with IBT units. Factory set @ .35". Induced draft fan airflow switch.
17045 | Air Flow Switch Probe used on all heaters | 4 | $23.30 each
88130 | 1/4" Plastic Union Elbow for connecting airflow tubing to airflow probes (17045 & 17045A).
8164 | 1/4" Nylon Tubing - Used on all heaters
3140-56-00 | 1/4" plastic two into one wye adapter/union to connect two airflow tubes into one.
IGNITION PILOT PARTS
13100 | GTO Wire Black 14 GA used on pilot assembly for flame rod and spark rod. Sold per foot, 10 foot minimum | 2 | $22.40 each
1190850 | BURNER PART - "BRUTE" PILOT W/ SPARK & FLAME ROD
1342-03 | Spark Rod for BRUTE pilot assembly.
1342-06 | Spark Rod for standard pilot assembly. | 1 | $63.38 each
1360-03 | Flame rod (rectification) used with Midco direct fired burner. Current standard for production. Includes rajah connector.
25150 | Flame rod (rectification) used with Midco direct fired burner. Used with obsolete pilot assembly (136003 flame rod may be used). Includes rajah connector.
338 | Boot connector, Rajah fitting for flame rod.
338A | Boot connector, Rajah fitting for spark rod. | 1 | $113.49 each
PILOT TUBING | 1/4" X 10' TIN LINED PILOT TUBING
TRANSFORMERS
Q624A1014 | Ignition transformer - Solid state, 120v 66va input, 10,000v output, 50/60hz. INDUSTRIAL UNITS
1092TYPEF | Ignition Transformer 120V, 180VA, Output 6000 Volts Used with direct fired heaters
B500-0616-5F | Control transformer used in Industrial and obsolete Indirect FIred units. 500va, 208/230/460
BE161640GEK0018 | Low 40VA Voltage Transformer Used for 120v Primary and 24v Secondary.
IBT SPECIFIC PARTS
10960B | Replacement Flame rollout switch for IBT Furnaces. Snap-disc design with manual reset 325 F Setpoint. Used on all Sizes. 1 required per furnace. | 1 | $37.25 each
11732B | Replacement Flame Sensor for IBT Furnaces. Used on all Sizes. 1 required per furnace.
11748B | Replacement Spark Ignitor for IBT Furnaces. Used on all Sizes. 1 required per furnace. | 20 | $0.45 per foot
12058-09B | Replacement Draft Inducer Assembly for IBT Furnace size 400 MBH. Includes Power vent motor and Blower wheel/housing. Bolt on design. 1 required per furnace.
12058-14B | Replacement Draft Inducer Assembly for IBT Furnace size 300 MBH. Includes Power vent motor and Blower wheel/housing. Bolt on design. 1 required per furnace. | 1 | $44.85 each
13479B | Replacement Draft Inducer Assembly for IBT Furnace sizes 150 and 200 MBH. Includes Power vent motor and Blower wheel/housing. Bolt on design. 1 required per furnace.
13829-01B | Replacement High Limit switch for IBT Furnaces. Snap-disc design with 200 F non-adjustable setpoint. Used on all Sizes. 1 required per furnace. |  | each
35-615937-997 | 24VAC Direct Spark Ignition Control. Combustion blower relay, 15 second trial for ignition, 60 second pre-purge and inter-purge, 120 second post-purge, 3 trials for ignition Recycle on loss of flameRemote flame sense. Special extended flame integration time.
022-0068 | 47K Discharge Air Sensor for use with C1025-11 thermostat. Used on IBT units.
FVFAB | Staging and Modulating PCB for IBT heaters. Includes control of multiple furnaces, forced high fire, modulation.
FVFAB Retrofit Kit-1 | Retrofit kit to change single furnace IBTs to FVFAB board control in the field. Includes FVFAB board and all wires and screws for retrofit. Updated shchematic from NOLA required for retrofit.
FVFAB Retrofit Kit-2 | Retrofit kit to change multiple furnace IBTs to FVFAB board control in the field. Includes FVFAB board, speed control and factory assembled manifold. Factory assembled manifold include two black iron unions, on/off gas valve, modulating gas valve, manual shut off valve and pipe nipples. Includes all wires and screws for retrofit. Updated shchematic from NOLA required for retrofit.
TEMPERATURE CONTROL PARTS
Maxitrol
A1014R | A1014 MODULATING AMPLIFIER - Maxitrol 14 Temperature Regulation System Used on Heaters for Series 14 | 1 | $41.93 each
A1044U-0001 | A1044 MODULATING AMPLIFIER - Maxitrol 44 Temperature Regulation System on Heaters for Series 44 with 40 - 140 degree temperature range
T244A | T244A Maxitrol series 44 sensor/set point, 40-80 degree temp range
TD114 | TD114 Temp Dial with range of 55-90 Degree.
TD114F | TD114F Temp Dial with range of 40-80 Degree.
TS114 | TS114 Temp Sensor with range of 55-90 Degree.
TS114F | TS114F Temp Sensor with range of 40-80 Degree.
TS144 | TS144 DISCHARGE AIR SENSOR - Maxitrol 44 temperature regulation system (TS144). (min-> 40 to 80 F ¦ max-> 80 to 140 F).
RTC
DFC-1 | MODULATING AMPLIFIER - RTC Solutions Temperature Regulation System Used on Direct-Fired Heaters With Integral Low Fire Start.
DFC-2 | MODULATING AMPLIFIER - RTC Solutions Temperature Regulation System Used on Direct-Fired Heaters, With Integrated 40-90deg set point and low fire start.
DFTD | Temp Dial Discharge Setpoint with 5 selectable temperature ranges. (40-90 deg), (80-130deg), (120-170deg), (160-210deg), (200-250deg).
DFTS | DISCHARGE AIR SENSOR - RTC Solutions Temperature Regulation System, Discharge Sensor with a range of 40-250 degree
SC-1 | SIGNAL CONDITIONER - RTC Temperature Modulating System 4-20ma or 2-10vdc, used with DFTS Discharge Air Sensor. Integral Low Fire Start. Was A200
Viconics
C1025-11 | Temperature Set-Point dial for modulating electric coils - C1025-11 - Electronic thermostat, 0 to 10 Vdc modulating output. Operating conditions -22°F to 122°F. Power 24 Vac, used with S60 or 022-0068 sensor.
S60 | Sensor for use with C1025-11 thermostat
HIGH LIMITS
L4008E1263 | High Temperature Limit Switch / Thermostat used in the Industrial Horizontal/Vertical Heaters. 20 ft capillary tube, temperature setpoint range of 130 to 270 degrees.
L4008E1040 | High Temperature Limit Switch/Thermostat used in NHMUA and Modular Direct-Fired Make-Up Air Fans. 5' capillary tube, temperature setpoint range of 130-270 degrees, manual reset.
T675A1102 | Automatic Reset Paint Booth High Limit Stat- 20' capillary length, 160-260 degree range
A25CP-1C-SPDT | High Temp Limit for FM Applications only
BURNER CONTROLS
Standard
M4RT1 | Fireye Flame Safety Control. Direct replacement for M series 2. Pre-purge preset 5 Sec. PTFI preset 10 Sec. Recycles once only after flame signal loss. Wiring connections are identical to M series 2.
Canada
61-3060 | WIRING BASE - Fireye Flame Safety Control Wiring Base. Used with MC120 and MC120R
MEC120R | CHASIS - Fireye Chasis 120VAC 50/60 Hz. Must be Paired With MERT4 or MEUV4, MEP230 and 61-3060.
MEP230 | PROGRAMMER - Fireye Programmer. Must be Paired With MEC120 or MEC120R Chasis, MERT4 or MEUV1 and 61-3060.
MERT4 | Flame rod amplifier paired with Fireye MEC120 or MEC120R, MEP230 and 61-3060.
R76
S8610B3003 | Honeywell Auto Ignition System. 24V, 60 Hz. Includes Spark generator and Flame Sensing. 15 sec. PTFI.
PANEL LIGHTS
ZB5AW061LAMP | Lamp used on a ZB5AW061 light module with attached contact block.
PF50CG5-120VAC-W6 | LED LIGHT GREEN w/ 6" LEADS 1/2 " DIA, 125V, Indicator Light
PF50CR6-120VAC-W6 | LED LIGHT RED w/ 6" LEADS 1/2 " DIA, 125V, Indicator Light AX: A0016723
SL53415-5-BG | REMOTE LIGHT 24V (RED) 1/2" DIAMETER USED ON REMOTE PANELS
SL5343-5-BG | REMOTE PANEL LIGHT 24v (GREEN) 1/2" DIAMETER USED ON REMOTE PANELS

## Old Blower Assemblies
MODEL | QTY | PART REQUIRED
CFA15 | 1 | G15-10
G15-10 BLOWER 15" - Rubber mount bearing, 2000-6500 CFM, 1" Shaft 22" Long, 1077 MAX RPM, Replacement for A15-11A. Used in older CFA 15's
CFA185 | 1 | RG15-PB
RG15-PB BLOWER 15" - Galvanized finish, Pillow block ball bearing, 2000-7500 CFM, 5 MAX BHP, 1" Shaft, 1800 MAX RPM, used in industrial non-recirculating direct fired heaters. Includes (2) B2BLCB mounting braces.
CFA25 | 1 | 24 FC DWDI
24 FC DWDI Twin City 24" FC class I Steel Wheel w/ 1 11/16" Bore
| 2 | VPS-327 1 11/16"
VPS-327 1 11/16" VPS-327 1 11/16" Pillow Block Bearing
| 1 | 1 11/16" X 48 1/2" Shaft used for CFA25/
1 11/16" X 48 1/2" Shaft used for CFA25/225 Split Shaft 1 11/16" X 48 1/2" Shaft used for CFA 25/225 Split Shaf
CFA218 | 2 | 7 x 1 3/16 FLANGE
7 x 1 3/16 FLANGE FLANGE 7 x 1 3/16, TAKES 2 TO MAKE ONE COUPLER TO GO WITH ONE 7E SLEEVE
| 4 | VPS-319 1 3/16"
VPS-319 1 3/16" VPS-319 1 3/16" Pillow Block Bearing
| 2 | 2100120
2100120 SHAFT - 1-3/16" X 43-3/4" Used With 900 Series Blower
| 1 | 7E SLEEVE
7E SLEEVE SLEEVE TAKES 1 PER COUPLING TO MATCH WITH TWO 7 FLANGES
| 2 | G18WH1-3/16
G18WH1-3/16 WHEEL - 1-3/16" Bore - used with G18 & 918 Delhi Blower
CFA220 | 2 | 1 7/16" X 41 1/4" SHAFT FOR CFA 22
1 7/16" X 41 1/4" SHAFT FOR CFA 22 1 7/16" X 41 1/4" Shaft for CFA 22
| 2 | 10x1 7/16
10x1 7/16 Flange 10 x 1 7/16", takes 2 Flanges to make up one coupler also need to include a 10E Sleeve
| 1 | 10E SLEEVE
10E SLEEVE SLEEVE 10E. IT TAKES 1 SLEEVE AND 2-- 10 FLANGES TO MAKE UP 1 COUPLING
| 2 | 6031021
6031021 WHEEL - 1-7/16" Bore - Wheel Used With 920-18 Delhi Blower, 20.75d x 18.375w
| 1 | SKF 1 7/16"
SKF 1 7/16" Series 200 Pillow block bearing with 1 7/16" bore, ball bearing, set of two
CFA225 | 2 | 24 FC DWDI
24 FC DWDI Twin City 24" FC class I Steel Wheel w/ 1 11/16" Bore
| 4 | VPS-327 1 11/16"
VPS-327 1 11/16" VPS-327 1 11/16" Pillow Block Bearing
| 2 | 10x1 11/16
10x1 11/16 Flange 10 x 1 11/16 takes 2 to make one coupler used with one 10E sleeve
| 2 | 1 11/16" X 48 1/2" Shaft used for CFA25/
1 11/16" X 48 1/2" Shaft used for CFA25/225 Split Shaft 1 11/16" X 48 1/2" Shaft used for CFA 25/225 Split Shaft
| 1 | 10E SLEEVE
10E SLEEVE SLEEVE 10E. IT TAKES 1 SLEEVE AND 2-- 10 FLANGES TO MAKE UP 1 COUPLING